## Sheet1
Column Name | Column Description | Description in Detail
full_name | Object full name/designation | Name of the asteroid.
a | semi-major axis(au) | The semi-major axis of an asteroid is used to describe the dimensions of its orbit around the Sun, and its value determines the minor planet's orbital period.
e | eccentricity | The axis marked eccentricity is a measure of how far from circular each orbit is. The smaller the eccentricity number is, the more circular the orbit is.
G | Magnitude slope parameter | G: relates to the opposition effect. Its value depends on the way light is scattered by particles on the asteroid’s surface.
i | Inclination with respect to x-y ecliptic plane(deg) | Orbital inclination measures the tilt of an object's orbit around a celestial body. It is expressed as the angle between a reference plane and the orbital plane or axis of direction of the orbiting object.
om | Longitude of the ascending node | is one of the orbital elements used to specify the orbit of an object in space. It is the angle from a reference direction, called the origin of longitude, to the direction of the ascending node, measured in a reference plane
w | argument of perihelion | In astronomy, the argument of periapsis (ω) is a way of talking about the orbit of a planet, asteroid or comet. It is also known as the argument of perihelion or the argument of perifocus. It is the angle (starting from the center of the orbit) between an orbiting body's periapsis and its ascending node
q | perihelion distance(au) | the closest distance between asteriod and the sun
ad | aphelion distance(au) | the furthest distance between asteriod and the sun
per_y | Orbital period | the amount of time asteroid takes to orbit the sun
data_arc | Data arc span | Number of days spanned by data arc
condition code |  | The "condition code" is a measurement of the uncertainty of the object's orbit. It ranges from a low of "0", meaning that we're very certain about the orbit, to a high of "9", meaning that we're very uncertain.
n_obs_used | No. of observations | number of observations used.
H | Absolute Magnitude parameter | An asteroid’s absolute magnitude is the visual magnitude an observer would record if the asteroid were placed 1 Astronomical Unit (au) away, and 1 au from the Sun and at a zero phase angle.
diameter | Diameter of asteroid(Km) | Diameter of an asteroid
extent | Extent | Tri-axial body dimensions
albedo | Geometric Albedo | Albedo is ratio of the light received by a body to the light reflected by that body. Albedo values range from 0 (pitch black) to 1 (perfect reflector).
rot_per | Rotation Period(h) | the period of time the asteroid takes to rotate on its axis
GM | Standard gravitational parameter, Product of mass and gravitational constant | the standard gravitational parameter μ of a celestial body is the product of the gravitational constant G and the mass M of the body.
BV | BV | color index B-V magnitude difference
UB | UB | color index U-B magnitude difference
spec_B | spec_B | SMASSII spectral taxonomic classification
spec_T | spec_T | Tholen spectral taxonomic classification
neo | Near Earth Object | Is it near earth object or not.
pha | Physically Hazardous Asteroid | Is it phyically hazardous.
moid | Earth Minimum orbit Intersection Distance(au) | Minimum orbit intersection distance (MOID) is a measure used in astronomy to assess potential close approaches and collision risks between astronomical objects.[1][2] It is defined as the distance between the closest points of the osculating orbits of two bodies